## Sheet1
Offset (Hex) | Register Name | R/W | Bit Description & Function
0x00 | DMA_CR | R/W | [0] RS (Run/Stop): 1=Enable, 0=Stop
[1] RESET : 1=Soft Reset
[2] SG_EN : 1=Scatter-Gather Mode, 0=Direct Mode
[16] IOC_IRQ_EN : Interrupt on Complete Enable
[17] ERR_IRQ_EN : Error Interrupt Enable
0x04 | DMA_SR | RO / W1C | [0] HALTED : 1=DMA Stopped
[1] IDLE : 1=Waiting for Command
[12] IOC_IRQ (W1C) : Transfer Done Flag
[16] ERR_ADDR (W1C) : Invalid Address Error
[17] ERR_ALIGN (W1C) : Unaligned Burst Error
[18] ERR_AXI (W1C) : AXI Response or Read Protocol Error
0x08 | SRC_ADDR_L | R/W | Source start address, lower 32 bits
0x0C | SRC_ADDR_H | R/W | Source start address, upper 32 bits
0x10 | DST_ADDR_L | R/W | Destination start address, lower 32 bits
0x14 | DST_ADDR_H | R/W | Destination start address, upper 32 bits
0x18 | TRSF_LEN | R/W | Transfer length in bytes
0x1C | CUR_DESC_L | R/W | Current descriptor address, lower 32 bits
0x20 | CUR_DESC_H | R/W | Current descriptor address, upper 32 bits
0x24 | TAIL_DESC_L | R/W | Tail descriptor address, lower 32 bits
0x28 | TAIL_DESC_H | R/W | Tail descriptor address, upper 32 bits